## Sierra Sample BOM
BOM: STUSB-1-0
Assembly Part Number/Revision: 1
Item # | Quantity per board | Manufacturer Part # | Unit Price | Reference designators | Value (optional) | Total Price
2 | 1 | TMK107BBJ475KA-T | 0.28 | C1 | 4.7 μF | 0.28
3 | 4 | UMK107BJ105KA-T | 0.08 | C2,C3,C4,C5 | 1μF | 0.32
4 | 1 | TMK107BJ104KA-T | 0.08 | C6 | 100nF | 0.08
5 | 2 | ESDA25P35-1U1M | 0.37 | D1,D4 | ESDA25P35-1U1M | 0.74
6 | 1 | ESDA25W | 0.42 | D2 | ESDA25W | 0.42
7 | 2 | CD0603-B0240R | 0.21 | D3,D5 | Diode | 0.42
8 | 1 | USB4105-GF-A | 0.78 | J1 | USB_C_Receptacle_PowerOnly_6P | 0.78
9 | 1 | S2B-XH-A | 0.12 | J2 | JST_01x02_Socket | 0.12
10 | 1 | S5B-XH-A | 0.22 | J3 | JST_01x05_Socket | 0.22
11 | 1 | RC0603JR-07470RL | 0.1 | R1 | 470R | 0.1
12 | 2 | RT0603FRE071KL | 0.1 | R2,R6 | 1kR | 0.2
13 | 1 | RT0603DRE0722KL | 0.1 | R3 | 22kR | 0.1
14 | 1 | RC0603FR-07100KL | 0.1 | R4 | 100kR | 0.1
15 | 1 | RT0603DRE07100RL | 0.1 | R5 | 100R | 0.1
16 | 1 | CRCW080510K0FKEA | 0.1 | R7 | 10kR | 0.1
17 | 2 | RC0603JR-074K7L | 0.1 | R8,R10 | 4.7kR | 0.2
18 | 1 | STUSB4500QTR | 1.96 | U1 | STUSB4500QTR | 1.96
19 | 2 | STL6P3LLH6 | 1.54 | U2,U3 | STL6P3LLH6 | 3.08
Total | 9.32
END OF BOM

## USB_PD_Sink_Controller_Min_VBUS
Reference | Qty | Value | DNP | Exclude from BOM | Exclude from Board | Footprint | Datasheet
A1 | 1 | Arduino_Nano_ESP32 |  |  |  | Module:Arduino_Nano | https://docs.arduino.cc/resources/datasheets/ABX00083-datasheet.pdf
C1 | 1 | 4.7 μF |  |  |  | Capacitor_SMD:C_0603_1608Metric_Pad1.08x0.95mm_HandSolder | ~
C2,C3,C4,C5 | 4 | 1μF |  |  |  | Capacitor_SMD:C_0603_1608Metric_Pad1.08x0.95mm_HandSolder | ~
C6 | 1 | 100nF |  |  |  | Capacitor_SMD:C_0603_1608Metric_Pad1.08x0.95mm_HandSolder | ~
D1,D4 | 2 | ESDA25P35-1U1M |  |  |  | ST_1610:ST_1610 | kicad-embed://esda25p35-1u1m.pdf
D2 | 1 | ESDA25W |  |  |  | ST_SOT323-3L:ST_SOT323-3L
D3,D5 | 2 | D |  |  |  | Diode_SMD:D_0603_1608Metric_Pad1.05x0.95mm_HandSolder | ~
J1 | 1 | USB_C_Receptacle_PowerOnly_6P |  |  |  | Connector_USB:USB_C_Receptacle_GCT_USB4105-xx-A_16P_TopMnt_Horizontal | https://www.usb.org/sites/default/files/documents/usb_type-c.zip
J2 | 1 | JST_01x02_Socket |  |  |  | Connector_JST:JST_XH_S2B-XH-A_1x02_P2.50mm_Horizontal | ~
J3 | 1 | JST_01x05_Socket |  |  |  | Connector_JST:JST_XH_S5B-XH-A_1x05_P2.50mm_Horizontal | ~
R1 | 1 | 470R |  |  |  | Resistor_SMD:R_0603_1608Metric_Pad0.98x0.95mm_HandSolder | ~
R2,R6 | 2 | 1kR |  |  |  | Resistor_SMD:R_0603_1608Metric_Pad0.98x0.95mm_HandSolder | ~
R3 | 1 | 22kR |  |  |  | Resistor_SMD:R_0603_1608Metric_Pad0.98x0.95mm_HandSolder | ~
R4 | 1 | 100kR |  |  |  | Resistor_SMD:R_0603_1608Metric_Pad0.98x0.95mm_HandSolder | ~
R5 | 1 | 100R |  |  |  | Resistor_SMD:R_0603_1608Metric_Pad0.98x0.95mm_HandSolder | ~
R7 | 1 | 10kR |  |  |  | Resistor_SMD:R_0603_1608Metric_Pad0.98x0.95mm_HandSolder | ~
R8,R10 | 2 | 4.7kR |  |  |  | Resistor_SMD:R_0603_1608Metric_Pad0.98x0.95mm_HandSolder | ~
U1 | 1 | STUSB4500QTR |  |  |  | Package_DFN_QFN:QFN-24-1EP_4x4mm_P0.5mm_EP2.7x2.7mm | https://www.st.com/resource/en/datasheet/stusb4500.pdf
U2,U3 | 2 | STL6P3LLH6 |  |  |  | STL6P3LLH6:POWERFLAT_3P3X3P3_STM2 | https://www.st.com/resource/en/datasheet/stl6p3llh6.pdf